## General specs
| ERA vocabulary | Prorail IMSpoor XML | OTL Spoor
| http://era.ilabt.imec.be/era-vocabulary/index-en.html | https://confluence.rigd-loxia.nl/display/IMSP/IMSpoor+Publicatie+Home | https://otl.prorail.nl/otl/
Model scope | T-Box | A-Box | T-Box
Update Frequency |  | x.y.(z) => zoveel mogelijke gelijklopend met OTL | x.y.z => max 1/maand
Huidige versie | v1.1.1 |  | 2.0.0
Matrix version nr | 2.7 | 2012-10-14

## Concepts
prefix | nr | ERA short | ERA FQN | ERA Description | Additional content | prefix | nr |  | OTL Spoor short | OTL Spoor FQN | Alias | Additional content | OTL Spoor Description | prefix | nr | IGR short | IGR FQN | IGR Description
1 | 1 | Spatial Thing | http://www.w3.org/2003/01/geo/wgs84_pos#SpatialThing | Anything with spatial extent, i.e. size, shape, or position. e.g. people, places, bowling balls, as well as abstract areas like cubes. |  | 2 | 1 |  | Fysiek-Object | https://otl.prorail.nl/otl/vigerend/Fysiek-Object |  |  | Een element of constructie dat de invulling is van een functioneel object.
[6 empty] | 2 | 1.1 |  | Fysiek-Deelsysteem | https://otl.prorail.nl/otl/vigerend/Fysiek-Deelsysteem
[6 empty] | 2 | 1.2 |  | Fysiek-Infra-Object | https://otl.prorail.nl/otl/vigerend/Fysiek-Infra-Object |  |  | Een element of constructie dat de invulling is van een infra object.
[6 empty] | 2 | 1.3 |  | Fysiek-Systeem | https://otl.prorail.nl/otl/vigerend/Fysiek-Systeem
[6 empty] | 2 | 1.4 |  | Fysiek_Infra-Objectonderdeel | https://otl.prorail.nl/otl/vigerend/Fysiek_Infra-Objectonderdeel
[6 empty] | 2 | 2 |  | Functioneel-Object | https://otl.prorail.nl/otl/vigerend/Functioneel-Object | Functional-Object |  | Een element dat bepalend is voor de vormgeving, de functionele werking van de railinfrastructuur of daaraan gerelateerd is.
[6 empty] | 2 | 2.1 |  | Infra-Object | https://otl.prorail.nl/otl/vigerend/Infra-Object | Infra-Object |  | Een element of constructie dat bepalend is voor de vormgeving, het gebruik of de werking van de railinfrastructuur of daaraan gerelateerd is.
[6 empty] | 2 | 2.1.1 |  | Punt-Object | https://otl.prorail.nl/otl/vigerend/Punt-Object | Point-Object
[6 empty] | 2 | 2.1.1.1 |  | Onderkomen | https://otl.prorail.nl/otl/vigerend/Onderkomen | Accommodation |  | Van Dale: Huisvesting, woning, onderdak.
[6 empty] | 2 | 2.1.1.1.1 |  | Kast | https://otl.prorail.nl/otl/vigerend/Kast | Cabinets |  | (Ingebouwde) bergplaats voor onderbrenging van eentechnische installatie.
[6 empty] | 2 | 2.1.1.1.1.1 |  | Wisselverwarming-Kast | https://otl.prorail.nl/otl/vigerend/Wisselverwarming-Kast | Switch-Heating-Cabinet |  | De wisselverwarmingskast bevat de bij wissels, kruisingen of ontspoorinrichtingen horende apparatuur waarmee de wisseltong, het beweegbare puntstuk van het wissel of de beweegbare punt van het kruisstuk kan worden verwarmd. De wisselverwarmingskast bevat de bij wissels horende apparatuur waarmee de wisseltong, het beweegbare puntstuk of de beweegbare punt van het kruisstuk van het wissel kan worden verwarmd. Het doel van het verwarmen van wissels is zorgen dat deze niet geblokkeerd kunnen worden door sneeuw, hagel of ijs(brokken). Zo worden storingen door vastzittende wissels voorkomen. De wisselverwarmingskast komt ook voor bij kruisingen (1:12 en 1:15) en deze kan ook voorkomen bij ontspoorinrichting.
[6 empty] | 2 | 2.1.1.2 |  | Punt-Object-Spoortak-Belegd | https://otl.prorail.nl/otl/vigerend/Punt-Object-Spoortak-Belegd | Point-Object-Trail-Attached |  | Volledig gedentificeerd punt-object dat binnen de landelijke gegevensregistratie uniek is en een betekenisvolle relatie (belegging) heeft met een spoortak.
[6 empty] | 2 | 2.1.1.2.1 |  | Punt-Belegd-Baan | https://otl.prorail.nl/otl/vigerend/Punt-Belegd-Baan |  |  | Abstract supertype voor alle Baan gerelateerde punt beleggingen.
[6 empty] | 2 | 2.1.1.2.1.1 | ERTMS | ERTMS-Marker | https://otl.prorail.nl/otl/vigerend/ERTMS-Marker |  |  | Een vaste positie op de baan binnen een ERTMS-gebied met een bepaalde betekenis voor treinverkeer dat deze markering vanuit een bepaalde richting nadert.
1 | 1.1 | Operational Point | http://era.europa.eu/ns#OperationalPoint | An operational point (OP) means any location for train service operations, where train services may begin and end or change route, and where passenger or freight services may be provided; operational point means also any location at boundaries between Member States or infrastructure managers. | So that would then be an abstraction of the physical location, no matter how big/small, without the internal details.
1 | 1.2 | Point | http://www.w3.org/2003/01/geo/wgs84_pos#Point | Uniquely identified by lat/long/alt. i.e. spaciallyIntersects(P1, P2) :- lat(P1, LAT), long(P1, LONG), alt(P1, ALT), lat(P2, LAT), long(P2, LONG), alt(P2, ALT). sameThing(P1, P2) :- type(P1, Point), type(P2, Point), spaciallyIntersects(P1, P2).
1 | 1.2.1 | Node Port | http://era.europa.eu/ns#NodePort | A port to enter or exit a micro node. Represents the connection between a micro link and a micro node. | The Node Ports are just logical entities that indicate that a Micro Link (logically representing a Track) starts from or arrive to a Micro Node (logically representing an Operational Point). So I would say the former you mention.
[6 empty] | 2 | 3 |  | Link | https://otl.prorail.nl/otl/vigerend/Link
[6 empty] | 2 | 3.1 |  | Macro-Link | https://otl.prorail.nl/otl/vigerend/Macro-Link
[14 empty] | 4 | 1 | TargetSystem | http://www.integrail.info/ont/SP3A.owl#TargetSystem
[14 empty] | 4 | 1.1 | NetworkTopologyElement | http://www.integrail.info/ont/SP3A.owl#NetworkTopologyElement
[6 empty] | 2 | 3.2 |  | Micro-Link | https://otl.prorail.nl/otl/vigerend/Micro-Link |  |  |  | 4 | 1.1.1 | NetworkTopologyEdge | http://www.integrail.info/ont/SP3A.owl#NetworkTopologyEdge
1 | 2 | Micro Link | http://era.europa.eu/ns#MicroLink | An abstraction of a track that represent a physical rail connection between two different micro nodes. | A Micro Link is the logical entity that represents a track segment that connects two Micro Nodes (logical representation of an Operational Point) | 2 | 3.2.1 |  | Micro-Link-Baan | https://otl.prorail.nl/otl/vigerend/Micro-Link-Baan |  |  | Een verbinding tussen twee poorten van baan knooppunten. | 4 | 1.1.1.1 | TrackNetworkEdge | http://www.integrail.info/ont/SP3A.owl#TrackNetworkEdge | Each of these edges and nodes in their turn has a logical and physical representation. The logical representation is given by the LineNetworkEdge and -Node concepts. On the other hand, the physical concepts are defined by the TrackNetworkEdge and -Node concepts.
[6 empty] | 2 | 4 |  | Node | https://otl.prorail.nl/otl/vigerend/Node |  |  | De elementaire drager van de topologie.
[6 empty] | 2 | 4.1 |  | Macro-Node | https://otl.prorail.nl/otl/vigerend/Macro-Node
[6 empty] | 2 | 4.2 |  | Micro-Node | https://otl.prorail.nl/otl/vigerend/Micro-Node |  |  |  | 4 | 1.1.2 | NetworkTopologyNode | http://www.integrail.info/ont/SP3A.owl#NetworkTopologyNode
1 | 3 | Micro Node | http://era.europa.eu/ns#MicroNode | An abstraction of an operational point, used to provide a simple topological description of the railway infrastructure. | - A Micro Link is the logical entity that represents a track segment that connects two Micro Nodes (logical representation of an Operational Point) - A Micro Node is the logical entity representing Operational Points. Our data source is the RINF database and there they don’t model infrastructure entities as specific as Signals. But in essence, a MicroNode could be used to represent anything at any level of detail, | 2 | 4.2.1 |  | Micro-Node-Baan | https://otl.prorail.nl/otl/vigerend/Micro-Node-Baan |  |  | Een knoop in het topologie baan netwerk. | 4 | 1.1.2.1 | TrackNetworkNode | http://www.integrail.info/ont/SP3A.owl#TrackNetworkNode
1 | 4 | Internal Node Link | http://era.europa.eu/ns#InternalNodeLink | A specific track abstraction used to represent a micro link switch that is possible inside a micro node. | The Internal Node Links are there to represent the different possibilities for a vehicle that arrives at a Micro Node (Operational Point) to continue its journey in any of the Micro Links (Tracks) that leave that Micro Node. So as an example a vehicle coming on MicroLink1 (ML1) arrives at MicroNode1 (MN1) on NodePort1 (NP1), and from NP1 we have INL1 connecting to NP2 and INL2 connecting to NP2. This means that the vehicle could continues its journey over any of the MLs that start on NP2 and NP3. Unfortunately RINF does not specify the details of those internal connections. So we just model the possibility of changing tracks in a very abstract way.
1 | 5 | Track | http://era.europa.eu/ns#Track | A running track that is used for train service movements.
1 | 6 | Tunnel | http://era.europa.eu/ns#Tunnel | A railway tunnel is an excavation or a construction around the track provided to allow the railway to pass for example higher land, buildings or water.
1 | 7 | Vehicle Type | http://era.europa.eu/ns#VehicleType | A vehicle type that has been authorized to operate on the EU railway infrastructure.
1 | 8 | Manufacturer | http://era.europa.eu/ns#Manufacturer | A company or organization that manufactures vehicles.
1 | 9 | Vehicle | http://era.europa.eu/ns#Vehicle | A specific vehicle or wagon able to operate over railway lines.
1 | 10 | Vehicle Keeper | http://era.europa.eu/ns#VehicleKeeper | A company or organization that owns or operates a certain vehicle.
[6 empty] | 2 | 5 |  | BGT-Object | https://otl.prorail.nl/otl/vigerend/BGT-Object | Basisregistratie Grootschalige Topografie Object |  | Een object uit het topografisch objectenbestand van de BGT (Basisregistratie Grootschalige Topografie).
[6 empty] | 2 | 5.1 |  | Generiek-IMGeo-Object | https://otl.prorail.nl/otl/vigerend/Generiek-IMGeo-Object
[6 empty] | 2 | 5.1.1 |  | Generiek-IMGeo-Object-Vlak | https://otl.prorail.nl/otl/vigerend/Generiek-IMGeo-Object-Vlak
[6 empty] | 2 | 5.1.1.1 |  | Generiek-IMGeo-Object-Vlak-Met-Kruinlijn | https://otl.prorail.nl/otl/vigerend/Generiek-IMGeo-Object-Vlak-Met-Kruinlijn
[6 empty] | 2 | 5.1.1.1.1 |  | Begroeid-Terrein-Deel | https://otl.prorail.nl/otl/vigerend/Begroeid-Terrein-Deel
[6 empty] | 2 | 6 | EXTERNAL | Tekst | https://otl.prorail.nl/otl/vigerend/Tekst |  | https://www.w3.org/TR/xmlschema11-2/#string | Dit concept wordt beheerd in de externe ontologie 'XML Schema'. De weergave hier is mogelijk onvolledig. Open het concept in XML Schema voor een volledige beschrijving.
[6 empty] | 2 | 6.1 | ERTMS | ERTMS-Baseline | https://otl.prorail.nl/otl/vigerend/ERTMS-Baseline | ValueOf(B2, B3, B4) | ERTMS 1.3.0 (Fase 2 & Fase 3 OR) - RFC 20049 | Een ERTMS Specificatie wordt aangeduid met twee nummers gescheiden door een punt (X.Y), bijvoorbeeld, 3.1. Het eerste nummer (X) is de baseline, het tweede nummer is de versie (Y). Het baselinenummer is van invloed op de interoperabiliteit tussen materieel en infrastructuur. Het versienummer heeft geen invloed op de interoperabiliteit, maar wel op beschikbare functionaliteiten.
[6 empty] | 2 | 6.2 | ERTMS | ERTMS-Baseline-Versie | https://otl.prorail.nl/otl/vigerend/ERTMS-Baseline-Versie | ValueOf(MR1, MR2, MR3, R1, R2, R3) | ERTMS 1.3.0 (Fase 2 & Fase 3 OR) - RFC 20049
[6 empty] | 2 | 6.3 | ERTMS | ERTMS-Level | https://otl.prorail.nl/otl/vigerend/ERTMS-Level | ValueOf(L1, L2, L3, LNTC) | ERTMS 1.3.0 (Fase 2 & Fase 3 OR) - RFC 20049
[6 empty] | 2 | 6.4 | ERTMS | ERTMS-Versie | https://otl.prorail.nl/otl/vigerend/ERTMS-Versie |  | ERTMS 1.3.0 (Fase 2 & Fase 3 OR) - RFC 20049
[6 empty] | 2 | 7 |  | Referentiepunt-Op-Spoortak-Met-Richting | https://otl.prorail.nl/otl/vigerend/Referentiepunt-Op-Spoortak-Met-Richting
[6 empty] | 2 | 7.1 | ERTMS | ERTMS-Dangerpoint | https://otl.prorail.nl/otl/vigerend/ERTMS-Dangerpoint |  | ERTMS 1.3.0 (Fase 2 & Fase 3 OR) - RFC 20049 | Een ERTMS-Dangerpoint is een tijdens het ontwerp gedefinieerde locatie op het spoor, welke ligt op of na een EOA. Er zijn twee soorten dangerpoints. Een fysiek dangerpoint waar twee treinen elkaar kunnen raken of waar er voor een trein een gevaarlijke situatie kan ontstaan. Een ontworpen dangerpoint die door de ontwerper is bepaalt en niet perse een fysiek dangerpoint hoeft te zijn.
[6 empty] | 2 | 8 | ERTMS | ERTMS-Dangerpoint_Release-Speed | https://otl.prorail.nl/otl/vigerend/ERTMS-Dangerpoint_Release-Speed |  | ERTMS 1.3.0 (Fase 2 & Fase 3 OR) - RFC 20049
[6 empty] | 2 | 9
[6 empty] | 2 | 9.1
[6 empty] | 2 | 10
[6 empty] | 2 | 10.1
[6 empty] | 2 | 11 |  | Ruimte | https://otl.prorail.nl/otl/vigerend/Ruimte | Space-Area |  | Een ruimtelijk gebied is een eenduidig (3D) afgebakende en samenhangende deelverzameling in de topologie van de railinfrastructuur.
[6 empty] | 2 | 11.1 |  | Functionele-Ruimte | https://otl.prorail.nl/otl/vigerend/Functionele-Ruimte | Functional-Area
[6 empty] | 2 | 11.1.1 |  | Ruimte-op-Spoortak | https://otl.prorail.nl/otl/vigerend/Ruimte-op-Spoortak |  |  | Het afbakenen van een ruimte op spoortakken. Dit kan op twee manieren gebeuren, nl. door het afbakenen bij specifiek gerelateerde (belegde) objecttypen of door afbakening van punten op een spoortak.
[6 empty] | 2 | 11.1.1.1 |  | Ruimte-op-Spoortak-Objectafgebakend | https://otl.prorail.nl/otl/vigerend/Ruimte-op-Spoortak-Objectafgebakend |  |  | Ruimte afbakening op spoortakken d.m.v. relaties met specifiek belegde objecttypen.
[6 empty] | 2 | 11.1.1.1.1 | ERTMS | ERTMS-Gebied | https://otl.prorail.nl/otl/vigerend/ERTMS-Gebied |  | ERTMS 1.3.0 (Fase 2 & Fase 3 OR) - RFC 20049 | Het gebied waarbinnen de trein een ERTMS onderkend level rijdt. In Nederland wordt level 3 niet toegepast.
[6 empty] | 2 | 12 | ERTMS | Section-Time-Out | https://otl.prorail.nl/otl/vigerend/Section-Time-Out |  | ERTMS 1.3.0 (Fase 2 & Fase 3 OR) - RFC 20049 | Per MA-sectie (dus per TB-Route) kan een Section-Timer worden gedefinieerd, Het betreft een locatie op de baan welke de trein gepasseerd moet zijn binnen de gestelde tijdslimiet. De Section-Timer kan als onderdeel van een MA worden ontvangen als deel van een ERTMS-Level 1 bericht (via een Balisegroep) of als deel van een ERTMS-Level 2 bericht (via een RBC).
[6 empty] | 2 | 13 | ERTMS | Transitiemarkering-Level-Prioriteit | https://otl.prorail.nl/otl/vigerend/Transitiemarkering-Level-Prioriteit |  | ERTMS 1.3.0 (Fase 2 & Fase 3 OR) - RFC 20049
[6 empty] | 2 | 14 | ERTMS | ERTMS-Overlap | https://otl.prorail.nl/otl/vigerend/ERTMS-Overlap |  | ERTMS 1.3.0 (Fase 2 & Fase 3 OR) - RFC 20049 | De bij de EOA beginnende overlap met een bepaalde lengte is een gereserveerde uitloopmogelijkheid waar de voorzijde van een trein in terecht kan komen zonder dat er sprake is van een gevaarlijke situatie. Deze uitloopmogelijkheid is slechts voor een vooraf bepaalde tijd beschikbaar.

## Properties
prefix | nr |  |  | ERA short | ERA FQN | ERA Description | inverse | domain | range | Additional content
1 | 1 | O |  | authorized country | http://era.europa.eu/ns#authorizedCountry | Indicates the country(ies) in where a vehicle type has been authorized to operate. |  | http://era.europa.eu/ns#VehicleType | skos:Concept
1 | 2 | O |  | axle bearing condition monitoring | http://era.europa.eu/ns#axleBearingConditionMonitoring | Axle bearing condition monitoring. |  | http://era.europa.eu/ns#VehicleType
1 | 3 | O |  | axle spacing | http://era.europa.eu/ns#axleSpacing | Position of the axles along the unit. a: Distance between axles; b: Distance from end axle to the end of the nearest coupling plane; c: distance between two inside axles. |  | http://era.europa.eu/ns#VehicleType
1 | 4 | O |  | belongs to node | http://era.europa.eu/ns#belongsToNode | Indicates the micro node that a node port belongs to. |  | http://era.europa.eu/ns#NodePort | http://era.europa.eu/ns#MicroNode
1 | 5 | O |  | brake weight percentage | http://era.europa.eu/ns#brakeWeightPercentage | Brake weight percentage (lambda) or Braked mass. |  | http://era.europa.eu/ns#VehicleType
1 | 6 | O |  | category | http://era.europa.eu/ns#category | Vehicle category. |  | http://era.europa.eu/ns#VehicleType
1 | 7 | O |  | contact line system | http://era.europa.eu/ns#contactLineSystem | Indication of the type of the contact line system. |  | http://era.europa.eu/ns#Track
1 | 8 | O |  | contact strip material | http://era.europa.eu/ns#contactStripMaterial | Indication of which contact strip materials are permitted to be used. |  | http://era.europa.eu/ns#Track http://era.europa.eu/ns#VehicleType
1 | 9 | O |  | data GSM-R network | http://era.europa.eu/ns#dataGSMRNetwork | Data SIM Card GSM-R Home Network |  | http://era.europa.eu/ns#VehicleType
1 | 10 | O |  | data radio compatible | http://era.europa.eu/ns#dataRadioCompatible | Radio requirements used for demonstrating technical compatibility data |  | http://era.europa.eu/ns#Track http://era.europa.eu/ns#VehicleType
1 | 11 | O |  | emergency braking | http://era.europa.eu/ns#emergencyBrake | Stopping distance and deceleration profile for each load condition per design maximum speed. |  | http://era.europa.eu/ns#Track http://era.europa.eu/ns#VehicleType
1 | 12 | O | A | location | http://www.w3.org/2003/01/geo/wgs84_pos#location |  |  |  | http://www.w3.org/2003/01/geo/wgs84_pos#SpatialThing
1 | 12.1 | O |  | end location | http://era.europa.eu/ns#endLocation | References the geolocation of the end of a tunnel. |  | http://era.europa.eu/ns#Tunnel | geometry http://www.w3.org/2003/01/geo/wgs84_pos#Point
1 | 12.2 | O |  | start location | http://era.europa.eu/ns#startLocation | References the geolocation of the start of a tunnel. |  | http://era.europa.eu/ns#Tunnel | geometry http://www.w3.org/2003/01/geo/wgs84_pos#Point
1 | 13 | O |  | end port | http://era.europa.eu/ns#endPort | Reference to the ending operational point's node port of a micro link or an internal node link. |  | http://era.europa.eu/ns#InternalNodeLink http://era.europa.eu/ns#MicroLink | http://era.europa.eu/ns#NodePort
1 | 14 | O |  | energy supply system | http://era.europa.eu/ns#energySupplySystem | Indication of the traction supply system (nominal voltage and frequency). |  | http://era.europa.eu/ns#Track http://era.europa.eu/ns#VehicleType
1 | 15 | O |  | ETCS system compatibility | http://era.europa.eu/ns#etcsSystemCompatibility | ETCS requirements used for demonstrating technical compatibility. |  | http://era.europa.eu/ns#Track http://era.europa.eu/ns#VehicleType
1 | 16 | O |  | fire safety category | http://era.europa.eu/ns#fireSafetyCategory | Fire safety category for tunnels. |  | http://era.europa.eu/ns#VehicleType
1 | 17 | O |  | french train detection system limitation | http://era.europa.eu/ns#frenchTrainDetectionSystemLimitation | Section with train detection limitation, specific for route compatibility check on French network. |  | http://era.europa.eu/ns#Track
1 | 18 | O |  | gauging profile | http://era.europa.eu/ns#gaugingProfile | Gauges as defined in European standard or other local gauges, including lower or upper part. |  | http://era.europa.eu/ns#Track http://era.europa.eu/ns#VehicleType
1 | 19 | O |  | gsm-r network coverage | http://era.europa.eu/ns#gsmrNetworkCoverage | GSM-R networks covered by a roaming agreement |  | http://era.europa.eu/ns#Track
1 | 20 | O |  | has abstraction | http://era.europa.eu/ns#hasAbstraction | Property that links a physical entity with its topological abstraction representation. | http://era.europa.eu/ns#hasImplementation | http://era.europa.eu/ns#OperationalPoint http://era.europa.eu/ns#Track | http://era.europa.eu/ns#MicroLink http://era.europa.eu/ns#MicroNode
1 | 21 | O |  | has track | http://era.europa.eu/ns#hasTrack | References a rail track that goes through a tunnel. |  | http://era.europa.eu/ns#Tunnel | http://era.europa.eu/ns#Track
1 | 22 | O |  | in country | http://era.europa.eu/ns#inCountry | Indicates the country in which an entity resides. |  |  | skos:Concept
1 | 23 | O |  | legacy radio system | http://era.europa.eu/ns#legacyRadioSystem | Indication of radio legacy systems installed |  | http://era.europa.eu/ns#Track http://era.europa.eu/ns#VehicleType
1 | 24 | O |  | line national ID | http://era.europa.eu/ns#lineNationalId | Related national line identification. |  | http://era.europa.eu/ns#Track
1 | 25 | O |  | load capability | http://era.europa.eu/ns#loadCapability | A combination of the line category and speed at the weakest point of the track. |  | http://era.europa.eu/ns#Track
1 | 26 | O |  | manufacturer | http://era.europa.eu/ns#manufacturer | A company or organization that manufactures vehicles. |  | http://era.europa.eu/ns#VehicleType | http://era.europa.eu/ns#Manufacturer
1 | 27 | O |  | manufacturing country | http://era.europa.eu/ns#manufacturingCountry | Indicates the country in which a vehicle or vehicle type is manufactured. |  | http://era.europa.eu/ns#Vehicle http://era.europa.eu/ns#VehicleType | skos:Concept
1 | 28 | O |  | maximum speed and cant deficiency | http://era.europa.eu/ns#maximumSpeedAndCantDeficiency | Combination of maximum speed and maximum cant deficiency for which the vehicle was assessed. |  | http://era.europa.eu/ns#VehicleType
1 | 29 | O |  | operational point type | http://era.europa.eu/ns#opType | Indicates the type on an operational point. |  | http://era.europa.eu/ns#OperationalPoint
1 | 30 | O |  | operation restriction | http://era.europa.eu/ns#operationalRestriction | Indicates an operational restriction of vehicle or wagon. |  | http://era.europa.eu/ns#Vehicle
1 | 31 | O |  | passes through tunnel | http://era.europa.eu/ns#passesThroughTunnel | References a tunnel that a track goes through. |  | http://era.europa.eu/ns#Track | http://era.europa.eu/ns#Tunnel
1 | 32 | O |  | platform height | http://era.europa.eu/ns#platformHeight | Platform heights for which the vehicle is de­signed. |  | http://era.europa.eu/ns#VehicleType
1 | 33 | O |  | protection legacy system | http://era.europa.eu/ns#protectionLegacySystem | Indication of which class B system is installed |  | http://era.europa.eu/ns#Track http://era.europa.eu/ns#VehicleType
1 | 34 | O |  | quieter route exempted country | http://era.europa.eu/ns#quieterRoutesExemptedCountry | Country where a vehicle may operate without noise restrictions |  | http://era.europa.eu/ns#Vehicle | skos:Concept
1 | 35 | O |  | rail inclination | http://era.europa.eu/ns#railInclination | An angle defining the inclination of the head of a rail relative to the running surface. |  | http://era.europa.eu/ns#Track http://era.europa.eu/ns#VehicleType
1 | 36 | O |  | rolling stock fire category | http://era.europa.eu/ns#rollingStockFireCategory | Applicable rolling stock fire category for a tunnel. |  | http://era.europa.eu/ns#Tunnel
1 | 37 | O |  | snow ice hail conditions | http://era.europa.eu/ns#snowIceHailConditions | Snow, ice and hail conditions. |  | http://era.europa.eu/ns#VehicleType
1 | 38 | O |  | start port | http://era.europa.eu/ns#startPort | Reference to the starting operational point's node port of a micro link or an internal node link. |  | http://era.europa.eu/ns#InternalNodeLink http://era.europa.eu/ns#MicroLink | http://era.europa.eu/ns#NodePort
1 | 39 | O |  | thermal capacity TSI reference | http://era.europa.eu/ns#thermalCapacityTSIReference | Reference case of a TSI thermal capacity. |  | http://era.europa.eu/ns#VehicleType
1 | 40 | O |  | train detection system | http://era.europa.eu/ns#trainDetectionSystem | Indication of supported types of train detection systems. |  | http://era.europa.eu/ns#Track http://era.europa.eu/ns#VehicleType
1 | 41 | O |  | tsi pantograph head | http://era.europa.eu/ns#pantographHead | Indication of which TSI compliant pantograph heads are allowed to be used. |  | http://era.europa.eu/ns#Track
1 | 42 | O |  | vehicle category | http://era.europa.eu/ns#category | Vehicle category. |  | http://era.europa.eu/ns#VehicleType
1 | 43 | O |  | vehicle keeper | http://era.europa.eu/ns#vehicleKeeper | Indicates the organization that owns/operated a vehicle or wagon. |  | http://era.europa.eu/ns#Vehicle | http://era.europa.eu/ns#VehicleKeeper
1 | 44 | O |  | vehicle subcategory | http://era.europa.eu/ns#subCategory | Vehicle subcategory. |  | http://era.europa.eu/ns#VehicleType
1 | 45 | O |  | vehicle type | http://era.europa.eu/ns#vehicleType | Indicates the vehicle type of a specific vehicle or wagon. |  | http://era.europa.eu/ns#Vehicle | http://era.europa.eu/ns#VehicleType
1 | 46 | O |  | voice GSM-R network | http://era.europa.eu/ns#voiceGSMRNetwork | Voice SIM Card GSM-R Home Network |  | http://era.europa.eu/ns#VehicleType
1 | 47 | O |  | voice radio compatible | http://era.europa.eu/ns#voiceRadioCompatible | Radio requirements used for demonstrating technical compatibility voice |  | http://era.europa.eu/ns#Track http://era.europa.eu/ns#VehicleType
1 | 48 | O |  | wheelset gauge changeover facility | http://era.europa.eu/ns#wheelSetGaugeChangeoverFacility | Wheelset gauge changeover facility. |  | http://era.europa.eu/ns#Track http://era.europa.eu/ns#VehicleType
1 | 49 | D |  | additional braking information document | http://era.europa.eu/ns#additionalBrakingInformationDocument | Electronic document available in two EU languages from the IM stored by the Agency providing additional information as defined in point (2) of point 4.2.2.6.2 of the Annex to Regulation XXX - OPE TSI. |  | http://era.europa.eu/ns#Track | string
1 | 50 | D |  | alternative name | http://era.europa.eu/ns#alternativeName | Alternative name of a vehicle. |  | http://era.europa.eu/ns#VehicleType | string
1 | 52 | D |  | automatic dropping device required | http://era.europa.eu/ns#automaticDroppingDeviceRequired | Indication of whether an automatic dropping device (ADD) required on the vehicle. |  | http://era.europa.eu/ns#Track | boolean
1 | 53 | D |  | bidirectional | http://era.europa.eu/ns#bidirectional | Indicates if a micro link or an internal node link can be traversed in both directions. |  | http://era.europa.eu/ns#InternalNodeLink http://era.europa.eu/ns#MicroLink | boolean
1 | 54 | D |  | cant deficiency | http://era.europa.eu/ns#cantDeficiency | Maximum cant deficiency expressed in millimetres defined as difference between the applied cant and a higher equilibrium cant the line has been designed for. |  | http://era.europa.eu/ns#Track | integer
1 | 55 | D |  | composite brake block retrofitted | http://era.europa.eu/ns#compositeBrakeBlockRetrofitted | Indicates if a vehicle's composite brake block is retrofitted |  | http://era.europa.eu/ns#Vehicle | boolean
1 | 56 | D |  | conditional eddy current braking | http://era.europa.eu/ns#conditionalEddyCurrentBraking | Eddy current braking allowed under certain conditions. |  | http://era.europa.eu/ns#Track | boolean
1 | 57 | D |  | conditional emergency only eddy current braking | http://era.europa.eu/ns#conditionalEmergencyOnlyEddyCurrentBraking | Eddy current braking allowed only certain conditions for emergency situations. |  | http://era.europa.eu/ns#Track | boolean
1 | 58 | D |  | conditional emergency only magnetic braking | http://era.europa.eu/ns#conditionalEmergencyOnlyMagneticBraking | Magnetic braking allowed only certain conditions for emergency situations. |  | http://era.europa.eu/ns#Track | boolean
1 | 59 | D |  | conditional magnetic braking | http://era.europa.eu/ns#conditionalMagneticBraking | Magnetic braking allowed under certain conditions. |  | http://era.europa.eu/ns#Track | boolean
1 | 60 | D |  | conditional regenerative brake | http://era.europa.eu/ns#conditionalRegenerativeBrake | Regenerative braking allowed under certain conditions. |  | http://era.europa.eu/ns#Track | boolean
1 | 61 | D |  | current limitation required | http://era.europa.eu/ns#currentLimitationRequired | Indication of whether an on board current or power limitation function on vehicles is required. |  | http://era.europa.eu/ns#Track | boolean
1 | 62 | D |  | design mass in working order | http://era.europa.eu/ns#designMassWorkingOrder | Design mass in working order. |  | http://era.europa.eu/ns#VehicleType | integer
1 | 63 | D |  | design mass under exceptional payload | http://era.europa.eu/ns#designMassExceptionalPayload | Design mass under exceptional payload. |  | http://era.europa.eu/ns#VehicleType | integer
1 | 64 | D |  | design mass under normal payload | http://era.europa.eu/ns#designMassNormalPayload | Design mass under normal payload. |  | http://era.europa.eu/ns#VehicleType | integer
1 | 65 | D |  | detection system specific check | http://era.europa.eu/ns#trainDetectionSystemSpecificCheck | Type of track circuits or axle counter to which specific checks are needed. |  | http://era.europa.eu/ns#Track | string
1 | 64 | D |  | eddy current brake prevention | http://era.europa.eu/ns#eddyCurrentBrakePrevention | Possibility of preventing the use of the eddy current track brake (only if fitted with eddy current brake) |  | http://era.europa.eu/ns#VehicleType | boolean
1 | 65 | D |  | eddy current braking | http://era.europa.eu/ns#eddyCurrentBraking | Use of eddy current brakes. |  | http://era.europa.eu/ns#Track http://era.europa.eu/ns#VehicleType | boolean
1 | 66 | D |  | eddy current braking conditions document | http://era.europa.eu/ns#eddyCurrentBrakingConditionsDocument | Document with the conditions for the use of eddy current brakes. |  | http://era.europa.eu/ns#Track | string
1 | 67 | D |  | emergency only eddy current braking | http://era.europa.eu/ns#emergencyOnlyEddyCurrentBraking | Eddy current braking allowed only under emergency conditions. |  | http://era.europa.eu/ns#Track | boolean
1 | 68 | D |  | emergency only magnetic braking | http://era.europa.eu/ns#emergencyOnlyMagneticBraking | Magnetic braking allowed only under emergency conditions. |  | http://era.europa.eu/ns#Track | boolean
1 | 69 | D |  | energy supply system TSI compliant | http://era.europa.eu/ns#energySupplySystemTSICompliant | Indication if the traction supply system (nominal voltage and frequency) is fully compliant with TSI. |  | http://era.europa.eu/ns#Track | boolean
1 | 70 | D |  | gauging check location | http://era.europa.eu/ns#gaugingCheckLocation | Location of particular points requiring specific checks due to deviations from gauging. The location (generally the distance from the origin of the line to the centre) on a line is given in kilometres with decimals (precision of 0.001). |  | http://era.europa.eu/ns#Track | double
1 | 71 | D |  | gauging traversal document | http://era.europa.eu/ns#gaugingTransversalDocument | Document with the transversal section of the particular points requiring specific checks. |  | http://era.europa.eu/ns#Track | string
1 | 72 | D |  | gradient profile | http://era.europa.eu/ns#gradientProfile | Sequence of gradient values and locations of change in gradient. |  | http://era.europa.eu/ns#Track | string
1 | 73 | D |  | has additional braking information | http://era.europa.eu/ns#hasAdditionalBrakingInformation | Availability by the IM of additional information as defined in 4.2.2.6.2 (2) Regulation XXX - OPE TSI. |  | http://era.europa.eu/ns#Track | boolean
1 | 74 | D |  | has automatic dropping device | http://era.europa.eu/ns#hasAutomaticDroppingDevice | Automatic dropping device (ADD) fitted (to be indicated for each energy supply system the vehicle is equipped for). |  | http://era.europa.eu/ns#VehicleType | boolean
1 | 75 | D |  | has axle box detector | http://era.europa.eu/ns#hasHotAxleBoxDetector | Existence of trackside hot axle box detector (HABD). |  | http://era.europa.eu/ns#Track | boolean
1 | 76 | D |  | has current limitation | http://era.europa.eu/ns#hasCurrentLimitation | Electric units equipped with power or current limitation function. |  | http://era.europa.eu/ns#VehicleType | boolean
1 | 77 | D |  | has regenerative brake | http://era.europa.eu/ns#hasRegenerativeBrake | Indication whether regenerative braking is permitted or not. |  | http://era.europa.eu/ns#Track http://era.europa.eu/ns#VehicleType | boolean
1 | 78 | D |  | has severe weather conditions | http://era.europa.eu/ns#hasSevereWeatherConditions | Climatic conditions on the line are severe according to European standard. |  | http://era.europa.eu/ns#Track | boolean
1 | 79 | D |  | has train integrity confirmation | http://era.europa.eu/ns#hasTrainIntegrityConfirmation | Indication of on-board management system about completeness of the train information. |  | http://era.europa.eu/ns#Track | boolean
1 | 80 | D |  | high speed load model compliance | http://era.europa.eu/ns#highSpeedLoadModelCompliance | Compliance of structures with the High Speed Load Model (HSLM). |  | http://era.europa.eu/ns#Track | boolean
1 | 81 | D |  | hot axle box detector direction | http://era.europa.eu/ns#hotAxleBoxDetectorDirection | Direction of measurement of trackside HABD. Specific for the French Italian and Swedish networks. |  | http://era.europa.eu/ns#Track | string
1 | 82 | D |  | hot axle box detector generation | http://era.europa.eu/ns#hotAxleBoxDetectorGeneration | Generation of trackside HABD. Specific for the French Italian and Swedish networks. |  | http://era.europa.eu/ns#Track | string
1 | 83 | D |  | hot axle box detector identification | http://era.europa.eu/ns#hotAxleBoxDetectorIdentification | Identification of trackside HABD. Applicable if trackside HABD is not TSI compliant. |  | http://era.europa.eu/ns#Track | string
1 | 84 | D |  | hot axle box detector location | http://era.europa.eu/ns#hotAxleBoxDetectorLocation | Railway location of trackside HABD. Applicable if trackside HABD is not TSI compliant. |  | http://era.europa.eu/ns#Track | double
1 | 85 | D |  | hot axle box detector TSI compliant | http://era.europa.eu/ns#hotAxleBoxDetectorTSICompliant | Trackside HABD TSI compliant. Specific for the French, Italian and Swedish networks. |  | http://era.europa.eu/ns#Track | boolean
1 | 86 | D |  | is quiet route | http://era.europa.eu/ns#isQuiteRoute | Indication of a track being part of a route with noise restrictions |  | http://era.europa.eu/ns#Track | boolean
1 | 87 | D |  | magnetic brake prevention | http://era.europa.eu/ns#magneticBrakePrevention | Possibility of preventing the use of the magnetic track brake (only if fitted with magnetic brake) |  | http://era.europa.eu/ns#VehicleType | boolean
1 | 88 | D |  | magnetic braking | http://era.europa.eu/ns#magneticBraking | Use of magnetic brakes. |  | http://era.europa.eu/ns#Track http://era.europa.eu/ns#VehicleType | boolean
1 | 89 | D |  | magnetic braking conditions document | http://era.europa.eu/ns#magneticBrakingConditionsDocument | Document with the conditions for the use of magnetic brakes. |  | http://era.europa.eu/ns#Track | string
1 | 90 | D |  | maximum braking distance | http://era.europa.eu/ns#maximumBrakingDistance | The maximum value of the braking distance [in metres] of a train shall be given for the maximum line speed. |  | http://era.europa.eu/ns#Track | integer
1 | 91 | D |  | maximum contact wire height | http://era.europa.eu/ns#maximumContactWireHeight | Indication of the maximum contact wire height expressed in metres. |  | http://era.europa.eu/ns#Track http://era.europa.eu/ns#VehicleType | double
1 | 92 | D |  | maximum design speed | http://era.europa.eu/ns#maximumDesignSpeed | Maximum design speed. |  | http://era.europa.eu/ns#VehicleType | integer
1 | 93 | D |  | maximum permitted speed | http://era.europa.eu/ns#maximumDesignSpeed | Nominal maximum operational speed on the line as a result of INF, ENE and CCS subsystem characteristics expressed in kilometres/hour. |  | http://era.europa.eu/ns#Track | integer
1 | 94 | D |  | maximum standstill current per pantograph | http://era.europa.eu/ns#maxCurrentStandstillPantograph | Indication of the maximum allowable train current at standstill for DC systems expressed in amperes. |  | http://era.europa.eu/ns#Track http://era.europa.eu/ns#VehicleType | double
1 | 95 | D |  | maximum temperature | http://era.europa.eu/ns#maximumTemperature | Maximum tempertaure allowed for unrestricted operation access, according to European standard. |  | http://era.europa.eu/ns#Track http://era.europa.eu/ns#VehicleType | integer
1 | 96 | D |  | maximum train deceleration | http://era.europa.eu/ns#maximumTrainDeceleration | Limit for longitudinal track resistance given as a maximum allowed train deceleration and expressed in metres per square second. |  | http://era.europa.eu/ns#Track | double
1 | 97 | D |  | minimum concave vertical radius | http://era.europa.eu/ns#minimumConcaveVerticalRadius | Minimum vertical concave curve radius capability. |  | http://era.europa.eu/ns#VehicleType | integer
1 | 98 | D |  | minimum contact wire height | http://era.europa.eu/ns#minimumContactWireHeight | Indication of the minimum contact wire height expressed in metres. |  | http://era.europa.eu/ns#Track http://era.europa.eu/ns#VehicleType | double
1 | 99 | D |  | minimum convex vertical radius | http://era.europa.eu/ns#minimumConvexVerticalRadius | Minimum vertical convex curve radius capability. |  | http://era.europa.eu/ns#VehicleType | integer
1 | 100 | D |  | minimum horizontal radius | http://era.europa.eu/ns#minimumHorizontalRadius | Radius of the smallest horizontal curve of the track in metres. |  | http://era.europa.eu/ns#Track http://era.europa.eu/ns#VehicleType | integer
1 | 101 | D |  | minimum temperature | http://era.europa.eu/ns#minimumTemperature | Minimum tempertaure allowed for unrestricted operation access, according to European standard. |  | http://era.europa.eu/ns#Track http://era.europa.eu/ns#VehicleType | integer
1 | 102 | D |  | minimum vertical curve radius | http://era.europa.eu/ns#minimumVerticalRadius | Radius of the smallest vertical curve expressed in metres. |  | http://era.europa.eu/ns#Track | string
1 | 103 | D |  | minimum wheel diameter | http://era.europa.eu/ns#minimumWheelDiameter | Maximum unguided length of fixed obtuse crossings is based on a minimum wheel diameter in service expressed in millimetres. |  | http://era.europa.eu/ns#Track http://era.europa.eu/ns#VehicleType | integer
1 | 104 | D |  | national load capability | http://era.europa.eu/ns#nationalLoadCapability | National classification for load capability. |  | http://era.europa.eu/ns#Track | string
1 | 105 | D |  | national rolling stock fire category | http://era.europa.eu/ns#nationalRollingStockFireCategory | Applicable national rolling stock fire category for a tunnel. |  | http://era.europa.eu/ns#Tunnel | string
1 | 106 | D |  | number of pantographs in contact with OCL | http://era.europa.eu/ns#numberOfPantographsInContactWithOCL | Number of pantographs in contact with the overhead contact line (OCL) (to be indicated for each energy supply system the vehicle is equipped for). |  | http://era.europa.eu/ns#VehicleType | integer
1 | 107 | D |  | ocl type | http://era.europa.eu/ns#oclType | OCL type. |  | http://era.europa.eu/ns#VehicleType | string
1 | 108 | D |  | parking brake maximum gradient | http://era.europa.eu/ns#parkingBrakeMaximumGradient | Maximum gradient on which the unit is kept immobilised by the parking brake alone (if the vehicle is fitted with it). |  | http://era.europa.eu/ns#VehicleType | double
1 | 109 | D |  | permissible payload | http://era.europa.eu/ns#permissiblePayload | Permissible payload for different line categories. |  | http://era.europa.eu/ns#VehicleType | string
1 | 110 | D |  | permitted contact force | http://era.europa.eu/ns#permittedContactForce | Indication of contact force allowed expressed in newtons. |  | http://era.europa.eu/ns#Track | string
1 | 111 | D |  | prevent regenerative brake use | http://era.europa.eu/ns#preventRegenerativeBrakeUse | Possibility of preventing the use of the regenerative brake (only if fitted with regenerative brake). |  | http://era.europa.eu/ns#VehicleType | boolean
1 | 112 | D |  | raised pantographs distance and speed | http://era.europa.eu/ns#raisedPantographsDistanceAndSpeed | Indication of maximum number of raised pantographs per train allowed and minimum spacing centre line to centre line of adjacent pantograph heads, expressed in metres, at the given speed. |  | http://era.europa.eu/ns#Track | string
1 | 113 | D |  | shortest distance between pantographs in contact with OCL | http://era.europa.eu/ns#shortestDistanceBetweenPantographsInContactWithOCL | Shortest distance between two pantographs in contact with the OCL (to be indicated for each energy supply system the vehicle is equipped for; to be indicated for single and, if applicable, multiple operation) (only if number of raised pantographs is more than 1). |  | http://era.europa.eu/ns#VehicleType | double
1 | 114 | D |  | static axle load in working order | http://era.europa.eu/ns#staticAxleLoadWorkingOrder | Static axle load in working order. |  | http://era.europa.eu/ns#VehicleType | double
1 | 115 | D |  | static axle load under exceptional payload | http://era.europa.eu/ns#staticAxleLoadExceptionalPayload | Static axle load under exceptional payload. |  | http://era.europa.eu/ns#VehicleType | double
1 | 116 | D |  | static axle load under normal payload | http://era.europa.eu/ns#staticAxleLoadNormalPayload | Static axle load under normal payload. |  | http://era.europa.eu/ns#VehicleType | double
1 | 117 | D |  | structure check document | http://era.europa.eu/ns#compatibilityProcedureDocument | Document with the procedure(s) for static and dynamic route compatibility checks. |  | http://era.europa.eu/ns#Track | double
1 | 118 | D |  | structure check location | http://era.europa.eu/ns#structureCheckLocation | Railway location of structures requiring specific checks. |  | http://era.europa.eu/ns#Track | double
1 | 119 | D |  | TAF/TAP code | http://era.europa.eu/ns#tafTAPCode | Primary code developed for TAF/TAP. |  | http://era.europa.eu/ns#OperationalPoint | string
1 | 120 | D |  | thermal capacity distance | http://era.europa.eu/ns#thermalCapacityDistance | Thermal capacity distance. If no reference case is indicated. |  | http://era.europa.eu/ns#VehicleType | double
1 | 121 | D |  | thermal capacity gradient | http://era.europa.eu/ns#thermalCapacityGradient | Thermal capacity gradient. If no reference case is indicated. |  | http://era.europa.eu/ns#VehicleType | double
1 | 122 | D |  | thermal capacity speed | http://era.europa.eu/ns#thermalCapacitySpeed | Thermal capacity speed. If no reference case is indicated. |  | http://era.europa.eu/ns#VehicleType | double
1 | 123 | D |  | thermal capacity time | http://era.europa.eu/ns#thermalCapacityTime | Thermal capacity time. If no reference case is indicated. |  | http://era.europa.eu/ns#VehicleType | integer
1 | 124 | D |  | track length | http://era.europa.eu/ns#trackLength | Distance in kilometers between operational points at start and end of a track. |  | http://era.europa.eu/ns#Track | double
1 | 125 | D |  | train integrity on-board required | http://era.europa.eu/ns#trainIntegrityOnBoardRequired | Indication whether Train Integrity monitoring system (TIMS) is required to access the line for safety reasons. |  | http://era.europa.eu/ns#Track | boolean
1 | 126 | D |  | tsi compliant | http://era.europa.eu/ns#tsiCompliant | Indicates if a certain property is TSI compliant. |  |  | boolean
1 | 127 | D |  | tunnel length | http://era.europa.eu/ns#tunnelLength | Length of a tunnel meassured in kilometers. |  | http://era.europa.eu/ns#Tunnel | double
1 | 128 | D |  | type version number | http://era.europa.eu/ns#typeVersionNumber | Serial number that identifies a vehicle type. |  | http://era.europa.eu/ns#VehicleType | string
1 | 129 | D |  | umax2 | http://era.europa.eu/ns#umax2 | Umax2 for lines referred to in sections 7.4.2.2.1 and 7.4.2.11.1 of Regulation (EU)1301/2014. Specific for the French network. |  | http://era.europa.eu/ns#Track | string
1 | 130 | D |  | unique operational point id | http://era.europa.eu/ns#uopid | Code composed of country code and alphanumeric operational point code, as defined in RINF. |  | http://era.europa.eu/ns#OperationalPoint | string
1 | 131 | D |  | uses group 555 | http://era.europa.eu/ns#usesGroup555 | Indication if group 555 is needed/used. |  | http://era.europa.eu/ns#Track http://era.europa.eu/ns#VehicleType | boolean
1 | 132 | D |  | vehicle contact force | http://era.europa.eu/ns#vehicleContactForce | Mean contact force. |  | http://era.europa.eu/ns#VehicleType | integer
1 | 133 | D |  | vehicle length | http://era.europa.eu/ns#vehicleLength | Vehicle length. |  | http://era.europa.eu/ns#VehicleType | integer
1 | 134 | D |  | vehicle number | http://era.europa.eu/ns#vehicleNumber | Identification number of a vehicle or wagon. |  | http://era.europa.eu/ns#Vehicle | string
1 | 135 | D |  | vehicle pantograph head | http://era.europa.eu/ns#vehiclePantographHead | Pantograph head geometry (to be indicated for each energy supply system the vehicle is equipped for). |  | http://era.europa.eu/ns#VehicleType | string
1 | 136 | D |  | vehicle series | http://era.europa.eu/ns#vehicleSeries | Manufacturing series of a vehicle. |  | http://era.europa.eu/ns#Vehicle | string
1 | 137 | D |  | wheel set gauge | http://era.europa.eu/ns#wheelSetGauge | A single value expressed in millimetres that identifies the track and vehicle wheel set gauge. |  | http://era.europa.eu/ns#Track http://era.europa.eu/ns#VehicleType | integer
[11 empty] | 2 | 1 | O | ERTMS | EOA_ERTMS-Dangerpoint | https://otl.prorail.nl/otl/vigerend/EOA_ERTMS-Dangerpoint | <ERTMS-Dangerpoint>geeft aan tot waar de trein nog veilig kan doorrijden na<End-Of-Authority>. | EOA_ERTMS-Dangerpoint | ERTMS-Dangerpoint | End-Of-Authority | ERTMS 1.3.0 (Fase 2 & Fase 3 OR) - RFC 20049
[11 empty] | 2 | 2 | E | ERTMS | ERTMS-Baseline | https://otl.prorail.nl/otl/vigerend/ERTMS-Baseline |  |  | ERTMS-Versie | ERTMS-Baseline | ERTMS 1.3.0 (Fase 2 & Fase 3 OR) - RFC 20049
[11 empty] | 2 | 3 | E | ERTMS | ERTMS-Baseline-Versie | https://otl.prorail.nl/otl/vigerend/ERTMS-Baseline-Versie |  |  | ERTMS-Versie | ERTMS-Baseline-Versie | ERTMS 1.3.0 (Fase 2 & Fase 3 OR) - RFC 20049
[11 empty] | 2 | 4 | O | ERTMS | ERTMS-Dangerpoint | https://otl.prorail.nl/otl/vigerend/ERTMS-Dangerpoint | Een ERTMS-Dangerpoint is een tijdens het ontwerp gedefinieerde locatie op het spoor, welke ligt op of na een EOA. Er zijn twee soorten dangerpoints. Een fysiek dangerpoint waar twee treinen elkaar kunnen raken of waar er voor een trein een gevaarlijke situatie kan ontstaan. Een ontworpen dangerpoint die door de ontwerper is bepaalt en niet perse een fysiek dangerpoint hoeft te zijn. |  | ERTMS-Dangerpoint_Release-Speed | ERTMS-Dangerpoint | ERTMS 1.3.0 (Fase 2 & Fase 3 OR) - RFC 20049
[11 empty] | 2 | 5 | D | ERTMS | ERTMS-Dangerpoint_Heeft-Automatische-Release-Speed-Berekening | https://otl.prorail.nl/otl/vigerend/ERTMS-Dangerpoint_Heeft-Automatische-Release-Speed-Berekening | De release speed op<ERTMS-Dangerpoint>wordt automatisch berekend:<J/N-Indicator> |  | ERTMS-Dangerpoint | boolean | ERTMS 1.3.0 (Fase 2 & Fase 3 OR) - RFC 20049
[11 empty] | 2 | 6 | E |  | Richtingsindicator | https://otl.prorail.nl/otl/vigerend/Richtingsindicator |  |  | Referentiepunt-Op-Spoortak-Met-Richting | Richtingsindicator
[11 empty] | 2 | 7 | O |  | Afstand | https://otl.prorail.nl/otl/vigerend/Afstand |  |  | Referentiepunt-Op-Spoortak-Met-Richting | Afstand
[11 empty] | 2 | 8 | O |  | Spoortak-Functioneleview | https://otl.prorail.nl/otl/vigerend/Spoortak-Functioneleview |  |  | Referentiepunt-Op-Spoortak-Met-Richting | Spoortak-Functioneleview
[11 empty] | 2 | 9 | O | ERTMS | ERTMS-Gebied_ERTMS-Level | https://otl.prorail.nl/otl/vigerend/ERTMS-Gebied_ERTMS-Level | ERTMS kent drie basislevels of uitvoeringsvormen (ERTMS of ETCS Level 1, 2, en 3).Daarnaast kent ERTMS Level 0 (geen beveiligingssysteem) en Level NS (Nationaal systeem). |  | ERTMS-Gebied | ERTMS-Level | ERTMS 1.3.0 (Fase 2 & Fase 3 OR) - RFC 20049
[11 empty] | 2 | 10 | O | ERTMS | ERTMS-Gebied_ERTMS-Versie | https://otl.prorail.nl/otl/vigerend/ERTMS-Gebied_ERTMS-Versie | Rijden in<ERTMS-Gebied>is toegestaan voor voertuigen met onboardversie<ERTMS-Versie>. | ERTMS-Gebied_ERTMS-Versie | ERTMS-Gebied | ERTMS-Versie | ERTMS 1.3.0 (Fase 2 & Fase 3 OR) - RFC 20049
[11 empty] | 2 | 11 | O | ERTMS | ERTMS-Level | https://otl.prorail.nl/otl/vigerend/ERTMS-Level |  |  | Section-Time-Out Transitiemarkering-Level-Prioriteit | ERTMS-Level | ERTMS 1.3.0 (Fase 2 & Fase 3 OR) - RFC 20049
[11 empty] | 2 | 12 | O | ERTMS | ERTMS-Overlap_Lengte | https://otl.prorail.nl/otl/vigerend/ERTMS-Overlap_Lengte | <ERTMS-Overlap>heeft een lengte van<Lengte>. |  | ERTMS-Overlap | Lengte | ERTMS 1.3.0 (Fase 2 & Fase 3 OR) - RFC 20049
[11 empty] | 2 | 13 | O | ERTMS | ERTMS-Overlap_Timer | https://otl.prorail.nl/otl/vigerend/ERTMS-Overlap_Timer | <ERTMS-Overlap>blijft gedurende<Tijd>gereserveerd en dus veilig. |  | ERTMS-Overlap | Timer | ERTMS 1.3.0 (Fase 2 & Fase 3 OR) - RFC 20049
[11 empty] | 2 | 14 | O | ERTMS | ERTMS-System-version | https://otl.prorail.nl/otl/vigerend/ERTMS-System-version |  |  | ERTMS-Versie | ERTMS-System-version | ERTMS 1.3.0 (Fase 2 & Fase 3 OR) - RFC 20049
[11 empty] | 2 | 15 | D | ERTMS | ERTMS_Overlap_Heeft-Automatische-Release-Speed-Berekening | https://otl.prorail.nl/otl/vigerend/ERTMS_Overlap_Heeft-Automatische-Release-Speed-Berekening | De release speed op<ERTMS-Overlap>wordt automatisch berekend:<J/N-Indicator>. |  | ERTMS-Overlap | boolean | ERTMS 1.3.0 (Fase 2 & Fase 3 OR) - RFC 20049
[11 empty] | 2 | 16 | O | ERTMS | Level-Transitiemarkering_ERTMS-Level | https://otl.prorail.nl/otl/vigerend/Level-Transitiemarkering_ERTMS-Level | <Level-Transitiemarkering>markeert<ERTMS-Level>. |  | Level-Transitiemarkering | ERTMS-Level | ERTMS 1.3.0 (Fase 2 & Fase 3 OR) - RFC 20049
[11 empty] | 2 | 17 | O | ERTMS | Level-1-2-of-3-Transitiemarkering | https://otl.prorail.nl/otl/vigerend/Level-1-2-of-3-Transitiemarkering |  |  | Transitiemarkering-Level-Prioriteit | Level-1-2-of-3-Transitiemarkering | ERTMS 1.3.0 (Fase 2 & Fase 3 OR) - RFC 20049
[11 empty] | 2 | 18 | O | ERTMS | ERTMS-Overlap_Overlaptimer-Startlocation | https://otl.prorail.nl/otl/vigerend/ERTMS-Overlap_Overlaptimer-Startlocation | <ERTMS-Overlap>heeft als locatie voor de timer<Overlaptimer-Startlocation>. |  | ERTMS-Overlap | Overlaptimer-Startlocation | ERTMS 1.3.0 (Fase 2 & Fase 3 OR) - RFC 20049
[11 empty] | 2 | 19 | O | ERTMS | Wisselstanden-Reeks | https://otl.prorail.nl/otl/vigerend/Wisselstanden-Reeks |  |  | ERTMS-Overlap | Wisselstanden-Reeks | ERTMS 1.3.0 (Fase 2 & Fase 3 OR) - RFC 20049
[11 empty] | 2 | 20 | O | ERTMS | ERTMS-Overlap_Overlap-Einde | https://otl.prorail.nl/otl/vigerend/ERTMS-Overlap_Overlap-Einde | Het berekende<Overlap-Einde>hoort bij<ERTMS-Overlap>. |  | ERTMS-Overlap | Overlap-Einde | ERTMS 1.3.0 (Fase 2 & Fase 3 OR) - RFC 20049
[11 empty] | 2 | 21 | O | ERTMS | End-Of-Authority | https://otl.prorail.nl/otl/vigerend/End-Of-Authority |  |  | ERTMS-Overlap | End-Of-Authority | ERTMS 1.3.0 (Fase 2 & Fase 3 OR) - RFC 20049